## Sheet1
Bill of Materials
| Project Title: | Bill of Materials for BOM Document [BARBAROV Power Distrubution Board.BomDoc]
| Project File Name: | BARBAROV Power Distrubution Board.PrjPcb
| Assembly Variant: | None
| Designed by: | Oğuzhan GÜVERCİN
Part Number | Description | Designator | Manufacture | Manufacture Part Number | Supplier | Supplier Part Number | Supplier Unit Price | Quantity | Total
DesignItemId | Description | Designator | Manufacturer 1 | Manufacturer Part Number 1 | Supplier 1 | Supplier Part Number 1 | Supplier Unit Price 1 | Quantity
IND_100uH_9.1A_39.4MOHM_SM | Inductor Power Shielded Wirewound 100uH 20% 100KHz Powdered Iron 9.1A 0.0394Ohm DCR 8787 T/R | L2 | Vishay Dale | IHLP8787MZER101M51 | Digi-Key | 541-IHLP8787MZER101M51CT-ND | 10.02 | 1 | 10.02 | https://www.digikey.com/en/products/detail/vishay-dale/IHLP8787MZER101M51/13998726?s=N4IgTCBcDaIKwBYCMBaAkgCQDIAUAcA7IQLIBaAogEpIAMSxcSAwgCooByAIiALoC%2BQA
PMIC_LM2677 | SIMPLE SWITCHE High Efficiency 5A Step-Down Voltage egulator with Sync 7-DDPAK/TO-263 -40 to 125 | U1 | TI National Semiconductor | LM2677SX-5.0/NOPB | Digi-Key | 296-48568-1-ND | 6.95 | 1 | 6.95 | https://www.digikey.com/en/products/detail/texas-instruments/LM2677SX-5-0-NOPB/366916?s=N4IgTCBcDa4JwDYC0AWAHAVgWpBGJAcgCIgC6AvkA
PMIC_LM2576SX | IC REG BUCK 5V 3A TO263-5 | U2 | TI National Semiconductor | LM2576SX-5.0/NOPB | Digi-Key | LM2576SX-5.0/NOPBCT-ND | 4.06 | 1 | 4.06 | https://www.digikey.com/en/products/detail/texas-instruments/LM2576SX-5-0-NOPB/366793?s=N4IgTCBcDaIDIFkwFYDsA2AygDQLTIDoAGAegDkB5ABQCEBhAFVzIBEQBdAXyA
CAP_180uF_20%_25V_SMD_ALUM POLY_8.30mmx8.30mm | Cap Aluminum Polymer 180uF 25V 20% Cylindrical 16m Ohm 1470mA 2000 hr 125°C Emboss T/R | C2 | Panasonic | 25SVT180M | Digi-Key | 10-25SVT180MCT-ND | 3.01 | 1 | 3.01 | https://www.digikey.com/en/products/detail/panasonic-electronic-components/25SVT180M/13539344?s=N4IgTCBcDaIIwAYC0YCsBlAagFTgDgQFkBhbJAOQBEQBdAXyA
CAP_470uF_20%_16V_SMD_ALUM | 贴片铝电解电容 470uF ±20% 16V 0.12Ω 2000hrs@125°C AEC_D12.5x13.5mm_SM | C6 | Panasonic | EEV-TG1C471Q | Digi-Key | PCE3629CT-ND | 1.92 | 1 | 1.92 | https://www.digikey.com/en/products/detail/panasonic-electronic-components/EEV-TG1C471Q/615929?s=N4IgTCBcDaIAoGECiBmAbGAnAgKgWgDkAREAXQF8g
IND_10uH_10A_16.8MOHM_SMD | Inductor Power Shielded Wirewound 10uH 20% 100KHz Iron 10A 0.0168Ohm DCR T/R | L1 | Bourns | SRP1270-100M | Digi-Key | SRP1270-100MCT-ND | 1.83 | 1 | 1.83 | https://www.digikey.com/en/products/detail/bourns-inc/SRP1270-100M/2562126?s=N4IgTCBcDaIMoCUAKBGMB2ADAWhZzAsgMIAq2AcgCIgC6AvkA
CAP_120uF_20%_20V_ALUM POLY_SMD | Cap Aluminum Polymer 120uF 20VDC 20%( 6.3 X 5.9mm) SMD 0.025 Ohm 3200mA 5000h 105C T/R | C5 | Panasonic | 20SVPF120M | Digi-Key | P16498CT-ND | 1.41 | 1 | 1.41 | https://www.digikey.com/en/products/detail/panasonic-electronic-components/20SVPF120M/4204830?s=N4IgTCBcDaIAoEYBsAWAnADgMIBUC0AcgCIgC6AvkA
CAP_330uF_20%_16V_SMD_ALUM POLY_8.30mm x 8.30mm | Cap Alum Poly 330UF 20% 16V SMD | C4 | Wurth Electronics | 875075355004 | Digi-Key | 732-6491-1-ND | 1.18 | 1 | 1.18 | https://www.digikey.com/en/products/detail/würth-elektronik/875075355004/5147655?s=N4IgTCBcDaIOwGYwFoBsAWAnARmbgcgCIgC6AvkA
DIODE SCHOTTKY 20V 4A DO214AB | SL42 Series 20 V 2 A Surface Mount Schottky Barrier Rectifier - DO-214AB (SMC) | D2 | Vishay Semiconductors | SL42-E3/57T | Digi-Key | SL42-E3/57TGICT-ND | 0.97 | 1 | 0.97 | https://www.digikey.com/en/products/detail/vishay-general-semiconductor-diodes-division/SL42-E3-57T/1091491?s=N4IgTCBcDaIMoBkAsYC0BRAzAegKwHYAVAcQEkBhQ1AOQBEQBdAXyA
TERM.BLK.3.81MM 2P FEMALE GRAY | [5 empty] | 15EDGK-3.81-02P-11-00SH | 0.24254 | 10 | 2.4254 | https://ozdisan.com/konnektor-ve-baglanti-elemanlari/klemensler/gecmeli-klemensler/15EDGK-3-81-02P-11-00SH
CONN_TERM BLOCK_HDR_2POS_VERT_3.81MM | 2 Position Terminal Block Header, Male Pins, Shrouded (4 Side) 0.150" (3.81mm) 90°, Right Angle - Through Hole | J1, J2, J3, J4, J5, J6, J8, J9, J10, J11 | Phoenix Contact | 1803277 | Digi-Key | 277-1206-ND | 0.874 | 10 | 8.74 | https://ozdisan.com/konnektor-ve-baglanti-elemanlari/klemensler/gecmeli-klemensler/15EDGRC-3-81-02P-13-00AH
DIODE_SCHOTTKY_200V_10A_DPAK | Diode Schottky 200V 10A Dpak | D1 | Sangdest Microelectronics | SBRD10200 | Digi-Key | 1655-SBRD10200CT-ND | 0.59 | 1 | 0.59 | https://www.digikey.com/en/products/detail/smc-diode-solutions/SBRD10200/5993483?s=N4IgTCBcDaIIwDYCsSC0BlAQgJQCJwAYwCCBhAFVQDlcQBdAXyA
CAP_10nF_%10_50V_0805_X7R_CER | CAP CER 10000PF 50V X7R 0805 | C1 | Samsung | CL21B103KBANNNC | Digi-Key | 1276-1015-1-ND | 0.1 | 1 | 0.1 | https://www.digikey.com/en/products/detail/samsung-electro-mechanics/CL21B103KBANNNC/3886673?s=N4IgTCBcDaIIxgOwDYC0cAMcCs7UDkAREAXQF8g
CAP_100nF_50V_0805_C0G_CER | Cap Ceramic 0.1uF 50V X7R 20% SMD 0805 125C Paper T/R | C3 | KEMET | C0805C104M5RACTU | Digi-Key | 399-C0805C104M5RAC7800CT-ND | 0.1 | 1 | 0.1 | https://www.digikey.com/en/products/detail/kemet/C0805C104M5RAC7800/411168?s=N4IgTCBcDaIMwE4EFoDCAGAHOgrKgjOgCwCyOASgIKoDs26qAKsgHIAiIAugL5A
[7 empty] | 33.2565 | 32 | 43.3054
Approved |  | Notes